## MQTT topics (hidden)
Action | Description | Subscribe Topic | Subscription values | Publish Topic | Publish Value(s)
Sound | Set volume value. From 0 to 30 |  |  | sn1/sound/volume | 0 to 30
Sound | Volume Down |  |  | sn1/sound/volume | "down"
Sound | Volume Up |  |  | sn1/sound/volume | "up"
Sound | indicates if an mp3 is playing | sn1/sound/busy | 1 or 0 (boolean)
Sound | Play mp3 by file number |  |  | sn1/sound/play | file number
Sound | Play next mp3 |  |  | sn1/sound/play | "next"
Sound | Play previous mp3 |  |  | sn1/sound/play | "previous"
Sound | pause the mp3 |  |  | sn1/sound/play | "pause"
Sound | start the mp3 from the pause |  |  | sn1/sound/play | "start"
Sound | stops the mp3 from play or pause |  |  | sn1/sound/play | "stop"
Touch | Get the currently touched pads | sn1/touch/touched | numeric pin value
Touch | Get the currently released pads | sn1/touch/released | numeric pin value
Light | Blink an LED |  |  | sn1/light/blink | 2,5,(0 to 15) | {"action":"blink","timeOn":2,"timeOff":5}
Light | Breathe an LED |  |  | sn1/light/breathe | 2,5,10,20, (4,5,6,7,12,13,14,15) | {"action":"blink","timeOn":2,"timeOff":5,"timeRise":10,"timeFall",20}
Light | Turn on LED |  |  | sn1/light/on | 0 to 15
Light | Turn off LED |  |  | sn1/light/off | 0 to 15
1000, 5000, 3000, 2500
| move servo at a given speed |  |  | sn1/motion/move | 0 to 15, 0 to 180, 1 to 100?, 0
Motion | sets pwm frequency in Microseconds |  |  | sn1/motion/ms | 0 to 15, (0 to 4096)
Motion | stop servo (disables servo until start is called) |  |  | sn1/motion/stop | 0 to 15
Motion | start servo (allows servo to move) |  |  | sn1/motion/start | 0 to 15
Motion | sets pwm frequency |  |  | sn1/motion/pwm | 0 to 15, (125 to 575)
ADD SERVO STATE
Feature | set output voltage on DAC1 |  |  | sn1/feature/dac | 1.2
Feature | Rotary encoder movement |  |  | {feature,encoder,1,-10}
Feature | Rotary encoder reset to zero |  |  | encoderClear
Feature | Rotary encoder get counter |  |  | encoderCount
Switch | set-up push button (0 ---------------]BTN[----GND)
Switch | push button |  |  | pushed
State | IP Address | sn1/state/ip
State | Volume | sn1/state/volume
State | Currently/last file number playing | sn1/state/fileNumber
State | Error | sn1/state/error
State | Warning | sn1/state/warning
State | Current | sn1/state/current
State | indicates that setup is completed |  |  | sn1/state | "ready"
Display | set Background colour | sn1/display/background/colour

## TODO (hidden)
Reset SX1509 for lights when SN7 starts
Add a reset method for SX1509 lights
Check the flash times are the correct way around

## Transmitted from Microbit
Thing | Identifier | Value(s) | Description | Hardware | Done | Function
Sound | Z1 | 0-30 | Set the volume on the DFPlayer | DFPLAYER | Yes
Sound | Z2 |  | Set the volume up on the DFPlayer | DFPLAYER | Yes
Sound | Z3 |  | Set the volume down on the DFPlayer | DFPLAYER | Yes
Sound | Z4 | 0-2999 | Play a track on the DFPlayer | DFPLAYER | Yes
Sound | Z5 |  | Plays the next track on the DFPlayer | DFPLAYER | Yes
Sound | Z6 |  | Plays the previous track on the DFPlayer | DFPLAYER | Yes
Sound | Z7 |  | Pause the DFPlayer | DFPLAYER | Yes
Sound | Z8 |  | Resume the DFPlayer | DFPLAYER | Yes
Sound | Z9 |  | Stop the DFPlayer | DFPLAYER | Yes
Light | Y1 | 1-16, 0-9999-,0-9999 | Blink an LED (PIN-1, time on and then time off) | SX1509 (0x3E) | Yes
Light | Y2 | 1-16,2,5,10,20, | Breathe an LED 0 (time on, fade off time,time off, fade on time) | SX1509 (0x3E) | Yes
Light | Y3 | 1-16,1,0 | Turn LED on or off | SX1509 (0x3E) | Yes
Light | Y4 |  | Turns off all LEDs (resets controller) | SX1509 (0x3E)
Light | Y5 |  | Turns on all LEDs | SX1509 (0x3E)
DAC | X1 | 0 - 254 | Set the voltage on the DAC pin (0-254 / 0-3.3v) | DAC1 | Yes
DAC | X2 | 0 - 254 | Set the voltage on the DAC pin (0-254 / 0-3.3v) | DAC2 | Yes
Rotary Encoders | W1 | 0 - 1 | Turn off/on sending Rotary encoder 1 direction | ROTARY1 | Yes
Rotary Encoders | W2 | 0 - 1 | Turn off/on sending Rotary encoder 2 direction | ROTARY2 | Yes
Movement | V1 | 0 - 15 | Stop the servo on pin (0-15) | PCA9685
Movement | V2 | 0 - 15, 0 - 180,minPulse,maxPulse | set servo to angle pin (0-15) | PCA9685
Movement | V3 | 0 - 15,0-180,0-180,seconds,minPulse,maxPulse | ease servo between two angles (0-15) in a linear motion | PCA9685
Movement | V4 | 0 - 15,0-180,0-180,seconds,minPulse,maxPulse | ease servo between two angles (0-15) with a quadratic curved motion | PCA9685
Movement | V5 | 0 - 15,0-180,0-180,seconds,minPulse,maxPulse | ease servo between two angles (0-15) in a bouncing motion | PCA9685
Movement | V6 | 0 - 15, 0 - 4096 | send PWM value to servo on pin (0-15) | PCA9685
ADC | U1 | 0 - 1 | turn on/off the ADC sampling due to noise | ADC1
ADC | U2 | 0 - 1 | turn on/off the ADC sampling due to noise | ADC2
Internet | T1 | Wifi SSID | Set-up Wifi & connect to MQTT server | WIFI
Internet | T2 | Wifi Passphrase |  | WIFI
Internet | T3 | "SSID","Passphrase" | Connect the Wifi | WIFI
Internet | T4 | MQTT Server |  | WIFI
Internet | T5 | MQTT Client Id |  | WIFI
Internet | T6 | MQTT Username |  | WIFI
Internet | T7 | MQTT Key |  | WIFI
Internet | T8 |  | Connect the MQTT server | WIFI
Internet | T9 | topic, message | Send MQTT message | WIFI
Internet | T10 | topic | subscribe (listen) to a MQTT topic | WIFI
Internet | T11 | topic | unsubscribe (stop listenning) to a MQTT topic | WIFI
Internet | T12 |  | Turn off Wifi | WIFI
Touch | S1 | 0-255,0-255 | touchThreshold, releaseThreshold (must be lower than touch) | MPR121
Touch | S2 | 0-50 | bounce delay | MPR121
Switch | R1 |  | returns button states | SX1509 (0x3F)
Expert | RESTART |  | Resets the ESP32 | ESP32

## Recieved on Microbit
Thing | Identifier | Value(s) | Description | Example | Hardware | Done
Sound | A1 | 0-1 | Busy flag on DFPlayer, received on change |  | DFPLAYER | Yes
Sound | A2 | 0-30 | Current volume on DFPlayer, received after volume set command |  | DFPLAYER | Yes
Sound | A3 | 0-2999 | Current track on DFPlayer, recived after track play,next or previous command |  | DFPLAYER | Yes
Touch | B1 | 0-11 | Pin touched |  | MPR121 | Yes
Touch | B2 | 0-11 | Pin released |  | MPR121 | Yes
Analog Values (ADC) | C1 | 0-100 | 12-bit value mapped to 0-100 to reduce noisy reading based on voltage, received on change |  | ADC1 | Yes
Analog Values (ADC) | C2 | 0-100 | 12-bit value mapped to 0-100 to reduce noisy reading based on voltage, received on change |  | ADC2 | Yes
Rotary Encoders | D1 | - , + | direction of travel shown as + or -, received on change |  | ROTARY1 | Yes
Rotary Encoders | D2 | - , + | direction of travel shown as + or -, received on change |  | ROTARY2 | Yes
Switch | E1 | 0-15,0-1 | represents the digital state of the pin HIGH or LOW, received on change on a pin |  | SX1509 (0x3F) | Yes
Switch | E2 | 0,1,1,1,0,0 | represent the digital state of all of the pins |  | SX1509 (0x3F)
Movement | F1 | 0-15,ms to complete | Servo 0-15 has stopped after easing completed, timing of the loop |  | PCA9685 | Yes
Movement | F2 | 0-15,ms to complete | Servo 0-15 has stopped due STOP command during easing, timing on the loop |  | PCA9685 | Yes
Movement | F3 | 0-15 | Servo 0-15 is starting to move |  | PCA9685 | Yes
MQTT | G1 | IP Address | Returns IP address |  | WIFI | Yes
MQTT | G2 | 0-1 | Indicates if connected to MQTT |  | WIFI | Yes
MQTT | G3 | 'topic','message' | Received message for a topic |  | WIFI | Yes
Expert | H1 |  | Queue emptied |  | ESP32

## Actions (hidden)
Action | Function | Description | Event | Message example | Response Message | Microbit Event
Sound | volume | Set volume value. From 0 to 30 |  | {sound.volume,10} | {sound.volume,10}
Sound | play | Play mp3 by file number |  | {sound.play,2}
Sound | next | Play next mp3 |  | {sound.next}
Sound | readState | read mp3 state |  | {sound.readState} | {sound.state,1}
Sound | readVolume | read current volume |  | {sound.readVolume} | {sound.volume,5}
Sound | previous | Play previous mp3 |  | {sound.previous}
Sound | pause | pause the mp3 |  | {sound.pause}
Sound | volumeDown | Volume Down |  | {sound.volumeDown} | {sound.volume,5}
Sound | volumeUp | Volume Up |  | {sound.volumeUp} | {sound.volume,5}
Sound | start | start the mp3 from the pause |  | {sound.start}
Sound | stop | stops the mp3 from play or pause |  | {sound.stop}
Sound | busy | indicates if an mp3 is playing | {sound.busy,1} | {sound.busy} | {sound.busy,1}
Sound | readCurrentFileNumber | reads currently playing file number |  | {sound.currentFile} | {sound.currentFile,1}
Touch |  | Get the currently touched pads | {touch,touched,3}
Touch |  | Get the currently released pads | {touch,released,3}
Switch | button | set-up push button (0 ---------------]BTN[----GND)
Switch |  | push button | pushed
Light | blink | Blink an LED |  | {light,blink,2,timeOn,timeOff}
Light | breathe | Breathe an LED |  | {light,breathe,2,timeOn,timeOff,timeRise,timeFall}
Light | on | Turn on LED |  | {light,on,1}
Light | off | Turn off LED |  | {light,off,1}
Motion | startPosition | Servo1.write(0) - sets start position |  | {motion.startPos,1,0}
Motion | moveTo | moves servo instantly to a degree position |  | {motion.to,1,100,140}
Motion | setEasingType | defines the easing function |  | {motion.setEasingType,1,
Motion | stopAll | stops all servos |  | {motion.stopAll}
Motion |  | If servos are moving under interupt (non-blocking) control | {motion.moving,0}
Motion | stop | stops a servo |  | {motion.stop,1}
Motion | readCurrentAngle | Gets the current angle |  | {motion.currentAngle,1} | {motion.currentAngle,1,99}
Motion | isMoving | is servo moving |  | {motion.isMoving,1} | {motion.isMoving,1,0}
Motion | setPWM | sets PWM frequency |  | {motion.setPWM,15,500}
Feature | setDAC | set output voltage on DAC1 |  | {feature,setDAC,1.2}
Feature |  | Rotary encoder movement | {feature,encoder,1,-10}
Feature | encoderClear | Rotary encoder reset to zero |  | {feature,encoderClear,1}
Feature | encoderCount | Rotary encoder get counter |  | {feature,encoderCount,2} | {feature,encoder,1,-10}

## SN2 Pins (hidden)
Useage | PIN |  | PIN | Useage
RES/RST pin on Display | EN |  | GPIO23 | SDA pin on Display (SPI MOSI)
Rotary Encoder 1 DT | GPIO36 |  | GPIO22 | I2C SCL
Rotary Encoder 1 CLK | GPIO39 |  | GPIO1 | Normal USB (TX)
Rotary Encoder 2 DT | GPIO34 |  | GPIO3 | Normal USB (RX)
Rotary Encoder 2 CLK | GPIO35 |  | GPIO21 | I2C SDA
TX pin on DFPlayer | GPIO32 |  | GPIO19 | SPI MISO
RX pin on DFPlayer | GPIO33 |  | GPIO18 | SCL/CLK pin on Display
DAC output voltage | GPIO25 |  | GPIO5 | CS/TFT_CS pin on Display
DAC output voltage | GPIO26 |  | GPIO17 | Busy pin on DFPlayer
ADC1 pin | GPIO27 |  | GPIO16
outputs PWM signal at boot | GPIO14 |  | GPIO4 | Card_CS/CCS on Display
| GPIO12 |  | GPIO2 | DC pin on Display (on-board LED)
ADC2 pin | GPIO13 |  | GPIO15 | outputs PWM signal at boot
| GND |  | GND
5v | VIN |  | 3V3
USB
ADC
DISPLAY PINS
NOT USABLE
ROTARY ENCODERS
MUSIC / SOUNDS |  |  |  |  | https://randomnerdtutorials.com/esp32-pinout-reference-gpios/
DAC
I2C
Serial from Microbit
Power
Adafruit 1.44" Color TFT LCD Display with MicroSD Card breakout
Potentially usable

## SN7 Pins
Useage | PIN |  | PIN | Useage
| EN |  | GPIO23 | Rotary Encoder 1 CLK
Touch interupt | GPIO36 |  | GPIO22 | Rotary Encoder 1 DT
BBC interupt | GPIO39 |  | GPIO1 | Normal USB (TX)
Switch interupt | GPIO34 |  | GPIO3 | Normal USB (RX)
ADC 1 | GPIO35 |  | GPIO21 | Rotary Encoder 2 CLK
I2C SCL | GPIO32 |  | GPIO19 | Rotary Encoder 2 DT
ADC 2 | GPIO33 |  | GPIO18 | BBC Microbit i2c SCL
DAC 1 | GPIO25 |  | GPIO5 | BBC Microbit i2c SDA
DAC 2 | GPIO26 |  | GPIO17 | DFPLAYER BUSY
I2C SDA | GPIO27 |  | GPIO16 | DFPLAYER TX
JTAG MTMS | GPIO14 |  | GPIO4 | DFPLAYER RX
JTAG MTDI | GPIO12 |  | GPIO2 | Onboard LED
JTAG MTCK | GPIO13 |  | GPIO15 | JTAG MTDO
| GND |  | GND
5v | VIN |  | 3V3
USB
https://randomnerdtutorials.com/esp32-pinout-reference-gpios/

## SN3 Pins (hidden)
Useage | PIN |  | PIN | Useage
N/C | EN |  | GPIO23
Rotary Encoder 1 DT | GPIO36 |  | GPIO22
Rotary Encoder 1 CLK | GPIO39 |  | GPIO1 | Normal USB (TX)
Rotary Encoder 2 DT | GPIO34 |  | GPIO3 | Normal USB (RX)
Rotary Encoder 2 CLK | GPIO35 |  | GPIO21
I2C SDA | GPIO32 |  | GPIO19
ADC 1 | GPIO33 |  | GPIO18
| GPIO25 |  | GPIO5
| GPIO26 |  | GPIO17 | DFPLAYER BUSY
| GPIO27 |  | GPIO16 | RX into ESP32
| GPIO14 |  | GPIO4 | TX from ESP32
| GPIO12 |  | GPIO2 | ADC 2 / LED
| GPIO13 |  | GPIO15
| GND |  | GND
5v | VIN |  | 3V3
USB
https://randomnerdtutorials.com/esp32-pinout-reference-gpios/

## SN1 - Space Rocket (hidden)
LED Pin |  | Made of
12 | Green light on panel | Blue milk bottle top
13 | Red/Green light below window | Cake base
14 | Red LED on door
5 | Yellow button on panel | pouch top
6 | Base light on spinner side | Cake tray
7 | Base light | Cake tray
4 | Blue LED high on spinner side